## Sheet1
This serves as a template for the variables in spacepars from this, the declarations, string definitions and other stuff will be generated
see file: spaceparams.tmpl
Type | ndim | name | dimensions (1…ndim) |  |  |  | b/d | [Unit] | x
real*8 | 2 | x | s%nx+1 | s%ny+1 |  |  | d | [m] | [projection_x_coordinate] | x-coord. original comp. grid
real*8 | 2 | y | s%nx+1 | s%ny+1 |  |  | d | [m] | [projection_y_coordinate] | y-coord. original comp. grid
real*8 | 2 | xz | s%nx+1 | s%ny+1 |  |  | d | [m] | [projection_x_coordinate] | x-coord. comp. grid (positive shoreward, perp. to coastline)
real*8 | 2 | yz | s%nx+1 | s%ny+1 |  |  | d | [m] | [projection_y_coordinate] | y-coord. comp. grid
real*8 | 2 | xu | s%nx+1 | s%ny+1 |  |  | d | [m] | [projection_x_coordinate] | x-coord. comp. grid u-points
real*8 | 2 | yu | s%nx+1 | s%ny+1 |  |  | d | [m] | [projection_y_coordinate] | y-coord. comp. grid u-points
real*8 | 2 | xv | s%nx+1 | s%ny+1 |  |  | d | [m] | [projection_x_coordinate] | x-coord. comp. grid v-points
real*8 | 2 | yv | s%nx+1 | s%ny+1 |  |  | d | [m] | [projection_y_coordinate] | y-coord. comp. grid v-points
real*8 | 2 | dsu | s%nx+1 | s%ny+1 |  |  | d | [m] | [] | grid distance in s-direction, centered around u-point
real*8 | 2 | dsv | s%nx+1 | s%ny+1 |  |  | d | [m] | [] | grid distance in s-direction, centered around v-point
real*8 | 2 | dsz | s%nx+1 | s%ny+1 |  |  | d | [m] | [] | grid distance in s-direction, centered around z-point (=eta-point)
real*8 | 2 | dsc | s%nx+1 | s%ny+1 |  |  | d | [m] | [] | grid distance in s-direction, centered around c-point
real*8 | 2 | dnu | s%nx+1 | s%ny+1 |  |  | d | [m] | [] | grid distance in n-direction, centered around u-point
real*8 | 2 | dnv | s%nx+1 | s%ny+1 |  |  | d | [m] | [] | grid distance in n-direction, centered around v-point
real*8 | 2 | dnz | s%nx+1 | s%ny+1 |  |  | d | [m] | [] | grid distance in n-direction, centered around z-point (=eta-point)
real*8 | 2 | dnc | s%nx+1 | s%ny+1 |  |  | d | [m] | [] | grid distance in n-direction, centered around c-point
real*8 | 2 | dsdnui | s%nx+1 | s%ny+1 |  |  | d | [1/m2] | [] | inverse of grid cell surface, centered around u-point
real*8 | 2 | dsdnvi | s%nx+1 | s%ny+1 |  |  | d | [1/m2] | [] | inverse of grid cell surface, centered around v-point
real*8 | 2 | dsdnzi | s%nx+1 | s%ny+1 |  |  | d | [1/m2] | [] | inverse of grid cell surface, centered around z-point
real*8 | 2 | alfaz | s%nx+1 | s%ny+1 |  |  | d | [rad] | [angle_of_rotation_from_east_to_x] | grid orientation at z-point
real*8 | 2 | alfau | s%nx+1 | s%ny+1 |  |  | d | [rad] | [angle_of_rotation_from_east_to_x] | grid orientation at u-point
real*8 | 2 | alfav | s%nx+1 | s%ny+1 |  |  | d | [rad] | [angle_of_rotation_from_east_to_x] | grid orientation at v-point
real*8 | 2 | sdist | s%nx+1 | s%ny+1 |  |  | d | [m] | [] | cum. distance from offshore boundary along s-direction
real*8 | 2 | ndist | s%nx+1 | s%ny+1 |  |  | d | [m] | [] | cum. distance from right boundary along n-direction
real*8 | 0 | dx |  |  |  |  | b | [m] | [] | grid size x-direction
real*8 | 0 | dy |  |  |  |  | b | [m] | [] | grid size y-direction
real*8 | 0 | xori |  |  |  |  | b | [m] | [projection_x_coordinate] | x-origin of grid in world coordinates
real*8 | 0 | yori |  |  |  |  | b | [m] | [projection_y_coordinate] | y-origin of grid in world coordinates
real*8 | 0 | alfa |  |  |  |  | b | [rad] | [angle_of_rotation_from_east_to_x] | (deg on input) angle of grid w.r.t. East
real*8 | 0 | posdwn |  |  |  |  | b | [-] | [] | depths defined positive downwards -1 or upwards(-1)
real*8 | 0 | thetamin |  |  |  |  | b | [rad] | [angle_of_rotation_from_east_to_x] | minimum angle of computational wave grid (cart. in rad)
real*8 | 0 | thetamax |  |  |  |  | b | [rad] | [angle_of_rotation_from_east_to_x] | minimum angle of computational wave grid (cart. in rad)
integer | 0 | nx |  |  |  |  | b | [-] | [] | local number of grid cells x-direction
integer | 0 | ny |  |  |  |  | b | [-] | [] | local number of grid cells y-direction
real*8 | 0 | zs01 |  |  |  |  | b | [m] | [sea_surface_height_above_sea_level] | Initial water level first sea boundary
real*8 | 0 | zs02 |  |  |  |  | b | [m] | [sea_surface_height_above_sea_level] | Initial water level second sea boundary
real*8 | 0 | zs03 |  |  |  |  | b | [m] | [sea_surface_height_above_sea_level] | Initial water level first land boundary
real*8 | 0 | zs04 |  |  |  |  | b | [m] | [sea_surface_height_above_sea_level] | Initial water level second land boundary
real*8 | 1 | xyzs01 | 2 |  |  |  | b | [-] | [] | global xy coordinates of corner (x=1,y=1)
real*8 | 1 | xyzs02 | 2 |  |  |  | b | [-] | [] | global xy coordinates of corner (x=1,y=N)
real*8 | 1 | xyzs03 | 2 |  |  |  | b | [-] | [] | global xy coordinates of corner (x=N,y=N)
real*8 | 1 | xyzs04 | 2 |  |  |  | b | [-] | [] | global xy coordinates of corner (x=N,y=1)
integer | 0 | tidelen |  |  |  |  | b | [-] | [] | length of tide time series
integer | 0 | windlen |  |  |  |  | b | [-] | [] | length of tide time series
real*8 | 2 | zb | s%nx+1 | s%ny+1 |  |  | d | [m] | [altitude] | bed level
real*8 | 2 | zb0 | s%nx+1 | s%ny+1 |  |  | d | [m] | [altitude] | initial bed level
real*8 | 1 | theta | s%ntheta |  |  |  | b | [rad] | [sea_surface_wind_wave_to_direction] | wave angles directional distribution w.r.t. comp. x-axis
integer | 0 | ntheta |  |  |  |  | b | [-] | [] | number of wave direction bins
real*8 | 0 | dtheta |  |  |  |  | b | [rad] | [] | wave direction bin size
real*8 | 0 | theta0 |  |  |  |  | b | [rad] | [sea_surface_wind_wave_to_direction] | mean incident wave angle
real*8 | 2 | thetamean | s%nx+1 | s%ny+1 |  |  | d | [rad] | [sea_surface_wind_wave_to_direction] | mean wave angle
real*8 | 2 | Fx | s%nx+1 | s%ny+1 |  |  | d | [N/m2] | [] | wave force, x-component
real*8 | 2 | Fy | s%nx+1 | s%ny+1 |  |  | d | [N/m2] | [] | wave force, y-component
real*8 | 2 | Sxy | s%nx+1 | s%ny+1 |  |  | d | [N/m] | [] | radiation stress, y-component
real*8 | 2 | Syy | s%nx+1 | s%ny+1 |  |  | d | [N/m] | [] | radiation stress, y-component
real*8 | 2 | Sxx | s%nx+1 | s%ny+1 |  |  | d | [N/m] | [] | radiation stress, x-component
real*8 | 2 | n | s%nx+1 | s%ny+1 |  |  | d | [-] | [] | ratio group velocity/wave celerity
real*8 | 2 | H | s%nx+1 | s%ny+1 |  |  | d | [m] | [] | Hrms wave height based on instantaneous wave energy
real*8 | 3 | cgx | s%nx+1 | s%ny+1 | s%ntheta |  | d | [m/s] | [] | group velocity, x-component
real*8 | 3 | cgy | s%nx+1 | s%ny+1 | s%ntheta |  | d | [m/s] | [] | group velocity, y-component
real*8 | 3 | cx | s%nx+1 | s%ny+1 | s%ntheta |  | d | [m/s] | [] | wave celerity, x-component
real*8 | 3 | cy | s%nx+1 | s%ny+1 | s%ntheta |  | d | [m/s] | [] | wave celerity, y-component
real*8 | 3 | ctheta | s%nx+1 | s%ny+1 | s%ntheta |  | d | [rad/s] | [] | wave celerity theta-direction (refraction)
real*8 | 3 | ee | s%nx+1 | s%ny+1 | s%ntheta |  | d | [J/m2/rad] | [] | directionally distributed wave energy
real*8 | 3 | thet | s%nx+1 | s%ny+1 | s%ntheta |  | d | [rad] | [sea_surface_wind_wave_to_direction] | wave angles
real*8 | 3 | costh | s%nx+1 | s%ny+1 | s%ntheta |  | d | [-] | [] | cos of wave angles relative to grid direction
real*8 | 3 | sinth | s%nx+1 | s%ny+1 | s%ntheta |  | d | [-] | [] | sin of wave angles relative to grid direction
real*8 | 3 | sigt | s%nx+1 | s%ny+1 | s%ntheta |  | d | [rad/s] | [] | relative frequency
real*8 | 3 | rr | s%nx+1 | s%ny+1 | s%ntheta |  | d | [J/m2/rad] | [] | directionally distributed roller energy
real*8 | 2 | k | s%nx+1 | s%ny+1 |  |  | d | [rad/m] | [] | wave number
real*8 | 2 | c | s%nx+1 | s%ny+1 |  |  | d | [m/s] | [] | wave celerity
real*8 | 2 | cg | s%nx+1 | s%ny+1 |  |  | d | [m/s] | [] | group velocity
real*8 | 2 | sigm | s%nx+1 | s%ny+1 |  |  | d | [rad/s] | [] | mean frequency
real*8 | 2 | wm | s%nx+1 | s%ny+1 |  |  | d | [rad/s] | [] | mean abs frequency
real*8 | 2 | hh | s%nx+1 | s%ny+1 |  |  | d | [m] | [] | water depth
real*8 | 2 | zs | s%nx+1 | s%ny+1 |  |  | d | [m] | [sea_surface_height_above_sea_level] | water level
real*8 | 2 | zs0 | s%nx+1 | s%ny+1 |  |  | d | [m] | [sea_surface_height_above_sea_level] | water level due to tide alone
real*8 | 1 | tideinpt | s%tidelen |  |  |  | b | [s] | [time] | input time of input tidal signal
real*8 | 2 | tideinpz | s%tidelen | par%tideloc |  |  | b | [m] | [sea_surface_height_above_sea_level] | input tidal signal
real*8 | 1 | windinpt | s%windlen |  |  |  | b | [s] | [time] | input time of input wind signal
real*8 | 1 | windvelts | s%windlen |  |  |  | b | [m/s] | [] | input wind velocity
real*8 | 1 | winddirts | s%windlen |  |  |  | b | [deg nautical] | [] | input wind direction
real*8 | 1 | windxts | s%windlen |  |  |  | b | [m/s] | [] | time series of input wind velocity (not S direction), x-component
real*8 | 1 | windyts | s%windlen |  |  |  | b | [m/s] | [] | time series of input wind velocity (not N direction), y-component
real*8 | 2 | windsu | s%nx+1 | s%ny+1 |  |  | d | [m/s] | [] | wind velocity in S direction in u point at current time step
real*8 | 2 | windnv | s%nx+1 | s%ny+1 |  |  | d | [m/s] | [] | wind velocity in N direction in v point at current time step
real*8 | 2 | dzsdt | s%nx+1 | s%ny+1 |  |  | d | [m/s] | [] | rate of change water level
real*8 | 2 | dzsdx | s%nx+1 | s%ny+1 |  |  | d | [m/s] | [] | water surface gradient in x-direction
real*8 | 2 | dzsdy | s%nx+1 | s%ny+1 |  |  | d | [m/s] | [] | water surface gradient in y-direction
real*8 | 2 | dzbdx | s%nx+1 | s%ny+1 |  |  | d | [-] | [] | bed level gradient in x-direction
real*8 | 2 | dzbdy | s%nx+1 | s%ny+1 |  |  | d | [-] | [] | bed level gradient in y-direction
real*8 | 2 | dzbdt | s%nx+1 | s%ny+1 |  |  | d | [m/s] | [] | rate of change bed level
real*8 | 2 | uu | s%nx+1 | s%ny+1 |  |  | d | [m/s] | [sea_water_x_velocity] | GLM velocity in u-points, x-component
real*8 | 2 | vu | s%nx+1 | s%ny+1 |  |  | d | [m/s] | [sea_water_y_velocity] | GLM velocity in u-points, y-component
real*8 | 2 | uv | s%nx+1 | s%ny+1 |  |  | d | [m/s] | [sea_water_x_velocity] | GLM velocity in v-points, x-component
real*8 | 2 | vv | s%nx+1 | s%ny+1 |  |  | d | [m/s] | [sea_water_y_velocity] | GLM velocity in v-points, y-component
real*8 | 2 | qx | s%nx+1 | s%ny+1 |  |  | d | [m2/s] | [] | discharge in u-points, x-component
real*8 | 2 | qy | s%nx+1 | s%ny+1 |  |  | d | [m2/s] | [] | discharge in u-points, y-component
real*8 | 2 | sedero | s%nx+1 | s%ny+1 |  |  | d | [m] | [] | cum. sedimentation/erosion
real*8 | 2 | dcbdx | s%nx+1 | s%ny+1 |  |  | d | [kg/m3/m] | [] | bed concentration gradient x-dir.
real*8 | 2 | dcbdy | s%nx+1 | s%ny+1 |  |  | d | [kg/m3/m] | [] | bed concentration gradient y-dir.
real*8 | 2 | dcsdx | s%nx+1 | s%ny+1 |  |  | d | [kg/m3/m] | [] | suspended concentration gradient x-dir.
real*8 | 2 | dcsdy | s%nx+1 | s%ny+1 |  |  | d | [kg/m3/m] | [] | suspended concentration gradient y-dir.
real*8 | 2 | ui | s%nx+1 | s%ny+1 |  |  | d | [m/s] | [] | incident bound wave velocity in, x-component
real*8 | 2 | vi | s%nx+1 | s%ny+1 |  |  | d | [m/s] | [] | incident bound wave velocity in, y-component
real*8 | 2 | E | s%nx+1 | s%ny+1 |  |  | d | [Nm/m2] | [] | wave energy
real*8 | 2 | R | s%nx+1 | s%ny+1 |  |  | d | [Nm/m2] | [] | roller energy
real*8 | 2 | urms | s%nx+1 | s%ny+1 |  |  | d | [m/s] | [] | orbital velocity
real*8 | 2 | DR | s%nx+1 | s%ny+1 |  |  | d | [W/m2] | [] | roller energy dissipation
real*8 | 2 | Qb | s%nx+1 | s%ny+1 |  |  | d | [-] | [] | fraction breaking waves
real*8 | 2 | ust | s%nx+1 | s%ny+1 |  |  | d | [m/s] | [] | Stokes drift
real*8 | 2 | tm | s%nx+1 | s%ny+1 |  |  | d | [rad] | [] | mean wave direction
real*8 | 2 | ueu | s%nx+1 | s%ny+1 |  |  | d | [m/s] | [sea_water_x_velocity] | Eulerian velocity in u-points, x-component
real*8 | 2 | vev | s%nx+1 | s%ny+1 |  |  | d | [m/s] | [sea_water_y_velocity] | Eulerian velocity in u-points, y-component
real*8 | 2 | vmagu | s%nx+1 | s%ny+1 |  |  | d | [m/s] | [] | GLM velocity magnitude u-points
real*8 | 2 | vmageu | s%nx+1 | s%ny+1 |  |  | d | [m/s] | [] | Eulerian velocity magnitude u-points
real*8 | 2 | vmagv | s%nx+1 | s%ny+1 |  |  | d | [m/s] | [] | GLM velocity magnitude v-points
real*8 | 2 | vmagev | s%nx+1 | s%ny+1 |  |  | d | [m/s] | [] | Eulerian velocity magnitude v-points
real*8 | 2 | u | s%nx+1 | s%ny+1 |  |  | d | [m/s] | [sea_water_x_velocity] | GLM velocity in cell centre, x-component
real*8 | 2 | v | s%nx+1 | s%ny+1 |  |  | d | [m/s] | [sea_water_y_velocity] | GLM velocity in cell centre, y-component
real*8 | 2 | ue | s%nx+1 | s%ny+1 |  |  | d | [m/s] | [sea_water_x_velocity] | Eulerian velocity in cell centre, x-component
real*8 | 2 | ve | s%nx+1 | s%ny+1 |  |  | d | [m/s] | [sea_water_y_velocity] | Eulerian velocity in cell centre, y-component
real*8 | 2 | hold | s%nx+1 | s%ny+1 |  |  | d | [m] | [] | water depth previous time step
integer | 2 | wetu | s%nx+1 | s%ny+1 |  |  | d | [-] | [] | mask wet/dry u-points
integer | 2 | wetv | s%nx+1 | s%ny+1 |  |  | d | [-] | [] | mask wet/dry v-points
integer | 2 | wetz | s%nx+1 | s%ny+1 |  |  | d | [-] | [] | mask wet/dry eta-points
real*8 | 2 | hu | s%nx+1 | s%ny+1 |  |  | d | [m] | [] | water depth in u-points
real*8 | 2 | hv | s%nx+1 | s%ny+1 |  |  | d | [m] | [] | water depth in v-points
real*8 | 2 | hum | s%nx+1 | s%ny+1 |  |  | d | [m] | [] | water depth in u-points
real*8 | 2 | hvm | s%nx+1 | s%ny+1 |  |  | d | [m] | [] | water depth in v-points
real*8 | 2 | vmag | s%nx+1 | s%ny+1 |  |  | d | [m/s] | [] | velocity magnitude in cell centre
real*8 | 3 | ccg | s%nx+1 | s%ny+1 | par%ngd |  | d | [m3/m3] | [] | depth-averaged suspended concentration for each sediment fraction
real*8 | 3 | ccbg | s%nx+1 | s%ny+1 | par%ngd |  | d | [m3/m3] | [] | depth-averaged bed concentration for each sediment fraction
real*8 | 2 | uwf | s%nx+1 | s%ny+1 |  |  | d | [m/s] | [] | Stokes drift, x-component
real*8 | 2 | vwf | s%nx+1 | s%ny+1 |  |  | d | [m/s] | [] | Stokes drift, y-component
real*8 | 2 | ustr | s%nx+1 | s%ny+1 |  |  | d | [m/s] | [] | return flow due to roller
real*8 | 2 | usd | s%nx+1 | s%ny+1 |  |  | d | [m/s] | [] | return flow due to roller after breaker delay
real*8 | 1 | bi | s%ny+1 |  |  |  | d | [m] | [] | incoming bound long wave
real*8 | 2 | dobs | s%nx+1 | s%ny+1 |  |  | d | [W/m2] | beachwizard | observed dissipation
real*8 | 2 | umean | s%nx+1 | s%ny+1 |  |  | d | [m/s] | [sea_water_x_velocity] | longterm mean velocity at bnds in u-points, x-component
real*8 | 2 | vmean | s%nx+1 | s%ny+1 |  |  | d | [m/s] | [sea_water_y_velocity] | longterm mean velocity at bnds in u-points, y-component
real*8 | 2 | ur | s%nx+1 | s%ny+1 |  |  | d | [m/s] | [] | reflected velocity at bnds in u-points
integer | 0 | vardx |  |  |  |  | b | [-] | [] | 0 = uniform grid size, 1 = variable grid size
real*8 | 1 | D50 | par%ngd |  |  |  | b | [m] | [] | D50 grain diameters for all sediment classses
real*8 | 1 | D90 | par%ngd |  |  |  | b | [m] | [] | D90 grain diameters for all sediment classses
real*8 | 1 | sedcal | par%ngd |  |  |  | b | [-] | [] | equilibrium sediment concentartion factor for each sediment class
real*8 | 1 | ucrcal | par%ngd |  |  |  | b | [-] | [] | calibration factor for u critical for each sediment class
real*8 | 3 | Tsg | s%nx+1 | s%ny+1 | par%ngd |  | d | [s] | [] | sediment response time for each sediment class
real*8 | 3 | Susg | s%nx+1 | s%ny+1 | par%ngd |  | d | [m2/s] | [] | suspended sediment transport for each sediment class (excluding pores), x-component
real*8 | 3 | Svsg | s%nx+1 | s%ny+1 | par%ngd |  | d | [m2/s] | [] | suspended sediment transport for each sediment class (excluding pores), y-component
real*8 | 3 | Subg | s%nx+1 | s%ny+1 | par%ngd |  | d | [m2/s] | [] | bed sediment transport for each sediment class (excluding pores), x-component
real*8 | 3 | Svbg | s%nx+1 | s%ny+1 | par%ngd |  | d | [m2/s] | [] | bed sediment transport for each sediment class (excluding pores), y-component
real*8 | 3 | ceqbg | s%nx+1 | s%ny+1 | par%ngd |  | d | [m3/m3] | [] | depth-averaged bed equilibrium concentration for each sediment class
real*8 | 3 | ceqsg | s%nx+1 | s%ny+1 | par%ngd |  | d | [m3/m3] | [] | depth-averaged suspended equilibrium concentration for each sediment class
real*8 | 2 | ua | s%nx+1 | s%ny+1 |  |  | d | [m/s] | [] | time averaged flow velocity due to wave assymetry
real*8 | 2 | BR | s%nx+1 | s%ny+1 |  |  | d | [-] | [] | maximum wave surface slope used in roller dissipation formulation
real*8 | 2 | kb | s%nx+1 | s%ny+1 |  |  | d | [m^2/s^2] | [] | near bed turbulence intensity due to depth induces breaking
real*8 | 2 | Tbore | s%nx+1 | s%ny+1 |  |  | d | [s] | [] | wave period interval associated with breaking induced turbulence
real*8 | 2 | dzav | s%nx+1 | s%ny+1 |  |  | d | [m] | [] | total bed level change due to avalanching
real*8 | 2 | maxzs | s%nx+1 | s%ny+1 |  |  | d | [m] | [] | maximum elevation in simulation
real*8 | 2 | minzs | s%nx+1 | s%ny+1 |  |  | d | [m] | [] | minimum elevation in simulation
real*8 | 2 | L1 | s%nx+1 | s%ny+1 |  |  | d | [m] | [] | wave length (used in dispersion relation)
real*8 | 2 | Sk | s%nx+1 | s%ny+1 |  |  | d | [-] | [] | skewness of short waves
real*8 | 2 | As | s%nx+1 | s%ny+1 |  |  | d | [-] | [] | asymmetry of short waves
real*8 | 2 | gwhead | s%nx+1 | s%ny+1 |  |  | d | [m] | [] | groundwater head (differs from gwlevel)
real*8 | 2 | gwlevel | s%nx+1 | s%ny+1 |  |  | d | [m] | [] | groundwater table (min(zb,gwhead))
real*8 | 2 | gwheight | s%nx+1 | s%ny+1 |  |  | d | [m] | [] | vertical size of aquifer through which groundwater can flow
real*8 | 2 | gwbottom | s%nx+1 | s%ny+1 |  |  | d | [m] | [] | level of the bottom of the aquifer
real*8 | 2 | gwu | s%nx+1 | s%ny+1 |  |  | d | [m/s] | [] | groundwater flow in x-direction
real*8 | 2 | gwv | s%nx+1 | s%ny+1 |  |  | d | [m/s] | [] | groundwater flow in y-direction
real*8 | 2 | gww | s%nx+1 | s%ny+1 |  |  | d | [m/s] | [] | groundwater flow in z-direction (interaction between surface and ground water)
real*8 | 2 | dinfil | s%nx+1 | s%ny+1 |  |  | d | [m] | [] | Infiltration layer depth used in quasi-vertical flow model for groundwater
real*8 | 2 | gw0back | 2 | s%ny+1 |  |  | 2 | [m] | [] | boundary condition back boundary for groundwater head
real*8 | 2 | kturb | s%nx+1 | s%ny+1 |  |  | d | [m^2/s^2] | [] | depth averaged turbulence intensity due to long wave breaking
real*8 | 3 | ero | s%nx+1 | s%ny+1 | par%ngd |  | d | [m/s] | [] | bed erosion rate per fraction
real*8 | 3 | depo_im | s%nx+1 | s%ny+1 | par%ngd |  | d | [m/s] | [] | implicit bed deposition rate per fraction
real*8 | 3 | depo_ex | s%nx+1 | s%ny+1 | par%ngd |  | d | [m/s] | [] | explicit bed deposition rate per fraction
integer | 2 | nd | s%nx+1 | s%ny+1 |  |  | d | [-] | [] | number of bed layers (can be different for each computational cell)
real*8 | 4 | pbbed | s%nx+1 | s%ny+1 | max(par%nd,2) | par%ngd | d | [-] | [] | NO DESCRIPTION
real*8 | 3 | dzbed | s%nx+1 | s%ny+1 | max(par%nd,2) |  | d | [-] | [] | NO DESCRIPTION
real*8 | 2 | z0bed | s%nx+1 | s%ny+1 |  |  | d | [-] | [] | NO DESCRIPTION
real*8 | 2 | ureps | s%nx+1 | s%ny+1 |  |  | d | [m/s] | [sea_water_x_velocity] | representative flow velocity for sediment advection and diffusion, x-component
real*8 | 2 | vreps | s%nx+1 | s%ny+1 |  |  | d | [m/s] | [sea_water_y_velocity] | representative flow velocity for sediment advection and diffusion, y-component
real*8 | 2 | urepb | s%nx+1 | s%ny+1 |  |  | d | [m/s] | [sea_water_x_velocity] | representative flow velocity for sediment advection and diffusion, x-component
real*8 | 2 | vrepb | s%nx+1 | s%ny+1 |  |  | d | [m/s] | [sea_water_y_velocity] | representative flow velocity for sediment advection and diffusion, y-component
real*8 | 2 | umwci | s%nx+1 | s%ny+1 |  |  | d | [m/s] | [sea_water_x_velocity] | velocity (time-averaged) for wci, x-component
real*8 | 2 | vmwci | s%nx+1 | s%ny+1 |  |  | d | [m/s] | [sea_water_y_velocity] | velocity (time-averaged) for wci, y-component
real*8 | 2 | rolthick | s%nx+1 | s%ny+1 |  |  | d | [m] | [] | long wave roller thickness
real*8 | 2 | zswci | s%nx+1 | s%ny+1 |  |  | d | [m] | [] | waterlevel (time-averaged) for wci
real*8 | 2 | pres | s%nx+1 | s%ny+1 |  |  | d | [m^2/s^2] | [] | normalized dynamic pressure
real*8 | 2 | wb | s%nx+1 | s%ny+1 |  |  | d | [m/s] | [] | vertical velocity at the bottom
real*8 | 2 | ws | s%nx+1 | s%ny+1 |  |  | d | [m/s] | [] | vertical velocity at the free surface
real*8 | 2 | taubx | s%nx+1 | s%ny+1 |  |  | d | [N/m^2] | [] | bed shear stress, x-component
real*8 | 2 | tauby | s%nx+1 | s%ny+1 |  |  | d | [N/m^2] | [] | bed shear stress, y-component
real*8 | 2 | Dp | s%nx+1 | s%ny+1 |  |  | d | [W/m^2] | [] | dissipation rate in the swash due to transformation of kinetic wave energy to potential wave energy
real*8 | 2 | Df | s%nx+1 | s%ny+1 |  |  | d | [W/m^2] | [] | dissipation rate due to bed friction
real*8 | 2 | Sutot | s%nx+1 | s%ny+1 |  |  | d | [m2/s] | [] | Sediment transport integrated over bed load and suspended and for all sediment grains, x-component
real*8 | 2 | Svtot | s%nx+1 | s%ny+1 |  |  | d | [m2/s] | [] | Sediment transport integrated over bed load and suspended and for all sediment grains, y-component
real*8 | 2 | cctot | s%nx+1 | s%ny+1 |  |  | d | [m3/m3] | [] | Sediment concentration integrated over bed load and suspended and for all sediment grains
real*8 | 2 | wi | 2 | s%ny+1 |  |  | 2 | [m/s] | [] | Vertical velocity at boundary due to (short) waves
real*8 | 2 | zi | 2 | s%ny+1 |  |  | 2 | [m] | [] | Surface elevation at boundary due to (short) waves
real*8 | 2 | nuh | s%nx+1 | s%ny+1 |  |  | d | [m2/s] | [] | horizontal viscosity coefficient
real*8 | 2 | cf | s%nx+1 | s%ny+1 |  |  | d | [-] | [] | Friction coefficient flow
real*8 | 2 | D50top | s%nx+1 | s%ny+1 |  |  | d | [-] | [] | Friction coefficient flow
real*8 | 2 | D90top | s%nx+1 | s%ny+1 |  |  | d | [-] | [] | Friction coefficient flow
real*8 | 2 | structdepth | s%nx+1 | s%ny+1 |  |  | d | [m] | [] | Depth of structure in relation to instantaneous bed level
real*8 | 3 | zs0fac | s%nx+1 | s%ny+1 | 2 |  | d | [-] | [] | relative weight of offshore boundary and bay boundary for each grid point is stored in zs0fac
real*8 | 1 | tdisch | par%ntdischarge |  |  |  | b | [-] | [] | Discharge time series
real*8 | 2 | pdisch | par%ndischarge | 4 |  |  | b | [-] | [] | Discharge locations
integer | 1 | pntdisch | par%ndischarge |  |  |  | b | [-] | [] | Point discharge locations (no momentum)
real*8 | 2 | qdisch | par%ntdischarge | par%ndischarge |  |  | b | [m^2/s] | [] | Discharges
real*8 | 1 | idrift | par%ndrifter |  |  |  | b | [-] | [] | Drifter x-coordinate in grid space
real*8 | 1 | jdrift | par%ndrifter
real*8 | 1 | tdriftb | par%ndrifter
real*8 | 1 | tdrifte | par%ndrifter |  |  |  | b | [s] | [] | Drifter retrieval time
real*8 | 1 | runup | s%ny+1 |  |  |  | d | [m] | [] | Short wave runup height
real*8 | 1 | Hrunup | s%ny+1 |  |  |  | d | [m] | [] | Short wave height used in runup formulation
real*8 | 1 | xHrunup | s%ny+1 |  |  |  | d | [m] | [] | Location at which short wave height for runup is taken
real*8 | 2 | Dc | s%nx+1 | s%ny+1 |  |  | d | [m2/s] | [] | diffusion coefficient
real*8 | 2 | ph | s%nx+1 | s%ny+1 |  |  | d | [m] | [] | pressure head due to ship
integer | 0 | newstatbc |  |  |  |  | b | [-] | [] | -1 Use new stationary boundary conditions for instat is stat or stat_table
real*8 | 2 | D | s%nx+1 | s%ny+1 |  |  | d | [W/m2] | [] | dissipation
real*8 | 2 | sig2prior | s%nx+1 | s%ny+1 |  |  | d | [m2] | beachwizard | prior std squared
real*8 | 2 | zbobs | s%nx+1 | s%ny+1 |  |  | d | [m] | beachwizard | observed depth
real*8 | 2 | shobs | s%nx+1 | s%ny+1 |  |  | d | [m] | beachwizard | observed shoreline
Note on A5: Huub van Verseveld: type is type of variable
Note on B5: Huub van Verseveld: ndim is number of dimensions
Note on C5: Huub van Verseveld: name is name of variable
Note on D5: Huub van Verseveld: dimensions are the dimensions, use constants or names that are available in the program, for example s%nx+1
Note on H5: Huub van Verseveld: b/d = b, if variable is to be broadcasted at start of program b/d = d, if variable is to be scattered at start of program b/d = 2d, if if variable has dimensions (2,:) and the second dimension is to be scatterd b/d = 0 if nothing has to be done makes no difference for scalars, these are always broadcasted
Note on I5: Huub van Verseveld: The unit should be enclosed between square brackets. If no unit is known or if the variable has no unit it should be marked as [-].
Note on J5: Huub van Verseveld: The description is everything from the unit onwards until an optional !

## Relevante parameters
Berekening | Aantal | # |  | =
Aantal global | 11 | 30 |  | 330 | 600
Aantal mean | 28 | 5 |  | 420 | 3600
|  |  |  | 750 | entries
|  |  |  | 250 | mb
|  | Mean | Global |  | Naam | 1 | 2
1. Algemeen | zb | x | x |  | bed level | ' | ', |  | 'zb',
| zs | x | x |  | water level | ' | ', |  | 'zs',
| H | x | x |  | Hrms wave height based on instantaneous wave energy | ' | ', |  | 'H',
| hh | x |  |  | water depth | ' | ', |  | 'hh',
| thetamean | x | x |  | mean wave angle | ' | ', |  | 'thetamean',
| dzav | x |  |  | total bed level change due to avalanching | ' | ', |  | 'dzav',
| sedero | x |  |  | cum. sedimentation/erosion | ' | ', |  | 'sedero',
2. Sediment transport | Sutot | x | x |  | Sediment transport integrated over bed load and suspended and for all sediment grains, x-component | ' | ', |  | 'Sutot',
| Svtot | x | x |  | Sediment transport integrated over bed load and suspended and for all sediment grains, y-component | ' | ', |  | 'Svtot',
| cctot | x | x |  | Sediment concentration integrated over bed load and suspended and for all sediment grains | ' | ', |  | 'cctot',
| ceqsg | x | x |  | depth-averaged suspended equilibrium concentration for each sediment class | ' | ', |  | 'ceqsg',
3. Water motions | u | x |  |  | GLM velocity in cell centre, x-component | ' | ', |  | 'u',
| v | x |  |  | GLM velocity in cell centre, y-component | ' | ', |  | 'v',
| ue | x | x |  | Eulerian velocity in cell centre, x-component | ' | ', |  | 'ue',
| ve | x | x |  | Eulerian velocity in cell centre, y-component | ' | ', |  | 've',
| ust | x |  |  | Stokes drift | ' | ', |  | 'ust',
| urms | x |  |  | orbital velocity | ' | ', |  | 'urms',
| ua | x |  |  | time averaged flow velocity due to wave assymetry | ' | ', |  | 'ua',
| kb | x |  |  | near bed turbulence intensity due to depth induces breaking | ' | ', |  | 'kb',
| ustr | x |  |  | return flow due to roller | ' | ', |  | 'ustr',
4. Energy | E | x | x |  | wave energy | ' | ', |  | 'E',
| Fx | x |  |  | wave force, x-component | ' | ', |  | 'Fx',
| Fy | x |  |  | wave force, y-component | ' | ', |  | 'Fy',
| Sxy | x |  |  | radiation stress, y-component | ' | ', |  | 'Sxy',
| Syy | x |  |  | radiation stress, y-component | ' | ', |  | 'Syy',
| Sxx | x |  |  | radiation stress, x-component | ' | ', |  | 'Sxx',
| c | x |  |  | wave celerity | ' | ', |  | 'c',
| cg | x |  |  | group velocity | ' | ', |  | 'cg',
'zb', | 'zs', | 'H', | 'hh', | 'thetamean', | 'dzav', | 'sedero', | 'Sutot', | 'Svtot', | 'cctot', | 'ceqsg', | 'u', | 'v', | 'ue', | 've', | 'ust', | 'urms', | 'ua', | 'kb', | 'ustr', | 'E', | 'Fx', | 'Fy', | 'Sxy', | 'Syy', | 'Sxx', | 'c', | 'cg',
'zb', | 'zs', | 'H', | 'thetamean', | 'Sutot', | 'Svtot', | 'cctot', | 'ceqsg', | 'ue', | 've', | 'E',

## Sheet2
Name | Explanation | Unit
alfa | (deg on input) angle of grid w.r.t. East | [rad]
alfau | grid orientation at u-point | [rad]
alfav | grid orientation at v-point | [rad]
alfaz | grid orientation at z-point | [rad]
As | asymmetry of short waves | [-]
bi | incoming bound long wave | [m]
BR | maximum wave surface slope used in roller dissipation formulation | [-]
c | wave celerity | [m/s]
ccbg | depth-averaged bed concentration for each sediment fraction | [m3/m3]
ccg | depth-averaged suspended concentration for each sediment fraction | [m3/m3]
cctot | Sediment concentration integrated over bed load and suspended and for all sediment grains | [m3/m3]
ceqbg | depth-averaged bed equilibrium concentration for each sediment class | [m3/m3]
ceqsg | depth-averaged suspended equilibrium concentration for each sediment class | [m3/m3]
cf | Friction coefficient flow | [-]
cg | group velocity | [m/s]
cgx | group velocity, x-component | [m/s]
cgy | group velocity, y-component | [m/s]
costh | cos of wave angles relative to grid direction | [-]
ctheta | wave celerity theta-direction (refraction) | [rad/s]
cx | wave celerity, x-component | [m/s]
cy | wave celerity, y-component | [m/s]
D | dissipation | [W/m2]
D50 | D50 grain diameters for all sediment classses | [m]
D50top | Friction coefficient flow | [-]
D90 | D90 grain diameters for all sediment classses | [m]
D90top | Friction coefficient flow | [-]
Dc | diffusion coefficient | [m2/s]
dcbdx | bed concentration gradient x-dir. | [kg/m3/m]
dcbdy | bed concentration gradient y-dir. | [kg/m3/m]
dcsdx | suspended concentration gradient x-dir. | [kg/m3/m]
dcsdy | suspended concentration gradient y-dir. | [kg/m3/m]
depo_ex | explicit bed deposition rate per fraction | [m/s]
depo_im | implicit bed deposition rate per fraction | [m/s]
Df | dissipation rate due to bed friction | [W/m^2]
dinfil | Infiltration layer depth used in quasi-vertical flow model for groundwater | [m]
dnc | grid distance in n-direction, centered around c-point | [m]
dnu | grid distance in n-direction, centered around u-point | [m]
dnv | grid distance in n-direction, centered around v-point | [m]
dnz | grid distance in n-direction, centered around z-point (=eta-point) | [m]
Dp | dissipation rate in the swash due to transformation of kinetic wave energy to potential wave energy | [W/m^2]
DR | roller energy dissipation | [W/m2]
dsc | grid distance in s-direction, centered around c-point | [m]
dsdnui | inverse of grid cell surface, centered around u-point | [1/m2]
dsdnvi | inverse of grid cell surface, centered around v-point | [1/m2]
dsdnzi | inverse of grid cell surface, centered around z-point | [1/m2]
dsu | grid distance in s-direction, centered around u-point | [m]
dsv | grid distance in s-direction, centered around v-point | [m]
dsz | grid distance in s-direction, centered around z-point (=eta-point) | [m]
dtheta | wave direction bin size | [rad]
dx | grid size x-direction | [m]
dy | grid size y-direction | [m]
dzav | total bed level change due to avalanching | [m]
dzbdt | rate of change bed level | [m/s]
dzbdx | bed level gradient in x-direction | [-]
dzbdy | bed level gradient in y-direction | [-]
dzbed | NO DESCRIPTION | [-]
dzsdt | rate of change water level | [m/s]
dzsdx | water surface gradient in x-direction | [m/s]
dzsdy | water surface gradient in y-direction | [m/s]
E | wave energy | [Nm/m2]
ee | directionally distributed wave energy | [J/m2/rad]
ero | bed erosion rate per fraction | [m/s]
Fx | wave force, x-component | [N/m2]
Fy | wave force, y-component | [N/m2]
gw0back | boundary condition back boundary for groundwater head | [m]
gwbottom | level of the bottom of the aquifer | [m]
gwhead | groundwater head (differs from gwlevel) | [m]
gwheight | vertical size of aquifer through which groundwater can flow | [m]
gwlevel | groundwater table (min(zb,gwhead)) | [m]
gwu | groundwater flow in x-direction | [m/s]
gwv | groundwater flow in y-direction | [m/s]
gww | groundwater flow in z-direction (interaction between surface and ground water) | [m/s]
H | Hrms wave height based on instantaneous wave energy | [m]
hh | water depth | [m]
hold | water depth previous time step | [m]
Hrunup | Short wave height used in runup formulation | [m]
hu | water depth in u-points | [m]
hum | water depth in u-points | [m]
hv | water depth in v-points | [m]
hvm | water depth in v-points | [m]
idrift | Drifter x-coordinate in grid space | [-]
jdrift
k | wave number | [rad/m]
kb | near bed turbulence intensity due to depth induces breaking | [m^2/s^2]
kturb | depth averaged turbulence intensity due to long wave breaking | [m^2/s^2]
L1 | wave length (used in dispersion relation) | [m]
maxzs | maximum elevation in simulation | [m]
minzs | minimum elevation in simulation | [m]
n | ratio group velocity/wave celerity | [-]
nd | number of bed layers (can be different for each computational cell) | [-]
ndist | cum. distance from right boundary along n-direction | [m]
newstatbc | -1 Use new stationary boundary conditions for instat is stat or stat_table | [-]
ntheta | number of wave direction bins | [-]
nuh | horizontal viscosity coefficient | [m2/s]
nx | local number of grid cells x-direction | [-]
ny | local number of grid cells y-direction | [-]
pbbed | NO DESCRIPTION | [-]
pdisch | Discharge locations | [-]
ph | pressure head due to ship | [m]
pntdisch | Point discharge locations (no momentum) | [-]
posdwn | depths defined positive downwards -1 or upwards(-1) | [-]
pres | normalized dynamic pressure | [m^2/s^2]
Qb | fraction breaking waves | [-]
qdisch | Discharges | [m^2/s]
qx | discharge in u-points, x-component | [m2/s]
qy | discharge in u-points, y-component | [m2/s]
R | roller energy | [Nm/m2]
rolthick | long wave roller thickness | [m]
rr | directionally distributed roller energy | [J/m2/rad]
runup | Short wave runup height | [m]
sdist | cum. distance from offshore boundary along s-direction | [m]
sedcal | equilibrium sediment concentartion factor for each sediment class | [-]
sedero | cum. sedimentation/erosion | [m]
sigm | mean frequency | [rad/s]
sigt | relative frequency | [rad/s]
sinth | sin of wave angles relative to grid direction | [-]
Sk | skewness of short waves | [-]
structdepth | Depth of structure in relation to instantaneous bed level | [m]
Subg | bed sediment transport for each sediment class (excluding pores), x-component | [m2/s]
Susg | suspended sediment transport for each sediment class (excluding pores), x-component | [m2/s]
Sutot | Sediment transport integrated over bed load and suspended and for all sediment grains, x-component | [m2/s]
Svbg | bed sediment transport for each sediment class (excluding pores), y-component | [m2/s]
Svsg | suspended sediment transport for each sediment class (excluding pores), y-component | [m2/s]
Svtot | Sediment transport integrated over bed load and suspended and for all sediment grains, y-component | [m2/s]
Sxx | radiation stress, x-component | [N/m]
Sxy | radiation stress, y-component | [N/m]
Syy | radiation stress, y-component | [N/m]
taubx | bed shear stress, x-component | [N/m^2]
tauby | bed shear stress, y-component | [N/m^2]
Tbore | wave period interval associated with breaking induced turbulence | [s]
tdisch | Discharge time series | [-]
tdriftb
tdrifte | Drifter retrieval time | [s]
thet | wave angles | [rad]
theta | wave angles directional distribution w.r.t. comp. x-axis | [rad]
theta0 | mean incident wave angle | [rad]
thetamax | minimum angle of computational wave grid (cart. in rad) | [rad]
thetamean | mean wave angle | [rad]
thetamin | minimum angle of computational wave grid (cart. in rad) | [rad]
tideinpt | input time of input tidal signal | [s]
tideinpz | input tidal signal | [m]
tidelen | length of tide time series | [-]
tm | mean wave direction | [rad]
Tsg | sediment response time for each sediment class | [s]
u | GLM velocity in cell centre, x-component | [m/s]
ua | time averaged flow velocity due to wave assymetry | [m/s]
ucrcal | calibration factor for u critical for each sediment class | [-]
ue | Eulerian velocity in cell centre, x-component | [m/s]
ueu | Eulerian velocity in u-points, x-component | [m/s]
ui | incident bound wave velocity in, x-component | [m/s]
umean | longterm mean velocity at bnds in u-points, x-component | [m/s]
umwci | velocity (time-averaged) for wci, x-component | [m/s]
ur | reflected velocity at bnds in u-points | [m/s]
urepb | representative flow velocity for sediment advection and diffusion, x-component | [m/s]
ureps | representative flow velocity for sediment advection and diffusion, x-component | [m/s]
urms | orbital velocity | [m/s]
usd | return flow due to roller after breaker delay | [m/s]
ust | Stokes drift | [m/s]
ustr | return flow due to roller | [m/s]
uu | GLM velocity in u-points, x-component | [m/s]
uv | GLM velocity in v-points, x-component | [m/s]
uwf | Stokes drift, x-component | [m/s]
v | GLM velocity in cell centre, y-component | [m/s]
vardx | 0 = uniform grid size, 1 = variable grid size | [-]
ve | Eulerian velocity in cell centre, y-component | [m/s]
vev | Eulerian velocity in u-points, y-component | [m/s]
vi | incident bound wave velocity in, y-component | [m/s]
vmag | velocity magnitude in cell centre | [m/s]
vmageu | Eulerian velocity magnitude u-points | [m/s]
vmagev | Eulerian velocity magnitude v-points | [m/s]
vmagu | GLM velocity magnitude u-points | [m/s]
vmagv | GLM velocity magnitude v-points | [m/s]
vmean | longterm mean velocity at bnds in u-points, y-component | [m/s]
vmwci | velocity (time-averaged) for wci, y-component | [m/s]
vrepb | representative flow velocity for sediment advection and diffusion, y-component | [m/s]
vreps | representative flow velocity for sediment advection and diffusion, y-component | [m/s]
vu | GLM velocity in u-points, y-component | [m/s]
vv | GLM velocity in v-points, y-component | [m/s]
vwf | Stokes drift, y-component | [m/s]
wb | vertical velocity at the bottom | [m/s]
wetu | mask wet/dry u-points | [-]
wetv | mask wet/dry v-points | [-]
wetz | mask wet/dry eta-points | [-]
wi | Vertical velocity at boundary due to (short) waves | [m/s]
winddirts | input wind direction | [deg nautical]
windinpt | input time of input wind signal | [s]
windlen | length of tide time series | [-]
windnv | wind velocity in N direction in v point at current time step | [m/s]
windsu | wind velocity in S direction in u point at current time step | [m/s]
windvelts | input wind velocity | [m/s]
windxts | time series of input wind velocity (not S direction), x-component | [m/s]
windyts | time series of input wind velocity (not N direction), y-component | [m/s]
wm | mean abs frequency | [rad/s]
ws | vertical velocity at the free surface | [m/s]
x | x-coord. original comp. grid | [m]
xHrunup | Location at which short wave height for runup is taken | [m]
xori | x-origin of grid in world coordinates | [m]
xu | x-coord. comp. grid u-points | [m]
xv | x-coord. comp. grid v-points | [m]
xyzs01 | global xy coordinates of corner (x=1,y=1) | [-]
xyzs02 | global xy coordinates of corner (x=1,y=N) | [-]
xyzs03 | global xy coordinates of corner (x=N,y=N) | [-]
xyzs04 | global xy coordinates of corner (x=N,y=1) | [-]
xz | x-coord. comp. grid (positive shoreward, perp. to coastline) | [m]
y | y-coord. original comp. grid | [m]
yori | y-origin of grid in world coordinates | [m]
yu | y-coord. comp. grid u-points | [m]
yv | y-coord. comp. grid v-points | [m]
yz | y-coord. comp. grid | [m]
z0bed | NO DESCRIPTION | [-]
zb | bed level | [m]
zb0 | initial bed level | [m]
zi | Surface elevation at boundary due to (short) waves | [m]
zs | water level | [m]
zs0 | water level due to tide alone | [m]
zs01 | Initial water level first sea boundary | [m]
zs02 | Initial water level second sea boundary | [m]
zs03 | Initial water level first land boundary | [m]
zs04 | Initial water level second land boundary | [m]
zs0fac | relative weight of offshore boundary and bay boundary for each grid point is stored in zs0fac | [-]
zswci | waterlevel (time-averaged) for wci | [m]